## Ark 1
Id | Reference Designator | MPN | Qty | Description | Notes
1 | IC1 | ICE40UP5K-SG48I | 1 | FPGA, iCE40 UP5K
2 | IC2 | MIC5504-3.3YM5-TR | 1 | LDO (5 V to 3.3 V)
3 | IC3 | MIC5504-1.2YM5-TR | 1 | LDO (3.3 V to 1.2 V)
4 | IC4 | FT2232HL-REEL | 1 | USB-UART bridge IC | Out of stock. Buy from LCSC instead. FT2232HL-REEL
5 | IC5 | W25Q40CLSNIG | 1 | Memory, SPI config flash, 16 Mbit | Out of stock. But can ignore since have left over from rev1. If not, replace with similar other SOIC-8
6 | IC6, IC7, IC8 | SN74LVC14ADBRE4 | 3 | Schmitt trigger buffer, 8 channel
7 | F1 | 2920L050/72DR | 1 | 500 mA PTC polyfuse
8 | FL1 | BLM21SP601SN1D | 1 | 2.3 A, 600 Ω ferrite bead
9 | FB1, FB2 | BLM18AG601SN1D | 2 | 600 Ω @ high frequency / 100 MHz class, 500 mA max DC current, 0.38 Ω max DCR, 0603
10 | Q1 | 2N7002H6327XTSA2 | 1 | NMOS, N-Ch 60V 300mA SOT-23-3, (LED driver)
11 | Y1 | 830208214809 | 1 | Clock for bridge IC (Standard Clock Oscillators WE-SPXO 12.0MHz 25ppm 2.0 x 1.6mm)
12 | D1 | SMAJ5.0A | 1 | 5 V unidirectional TVS diode / ESD protection
13 | D2 | SP0502BAHTG | 1 | Data-line TVS diodes
14 | D3, D4 | 150060VS75003 | 2 | 0805 SMD LED, GN
15 | D5 | 150060WS75000 | 1 | 0805 SMD LED, WH | Out of stock. But can ignore since we have one left over from rev1 (otherwise, sub with other coloured LED)
16 | D6, D9 | 150080YS75000 | 2 | 0805 SMD LED, YW
17 | D7, D8 | APT2012LVBC/D | 2 | 0805 SMD LED, BU
18 | R1, R3, R8, R9, R10, R15, R18, R19, R57, R58, R59, R60, R61, R62, R63, R64 | ERJ-3EKF1002V | 16 | 10 kΩ 0603 resistor, thick film
19 | R11, R12, R13 | RC0603JR-0722RL | 3 | 220 Ω 0603 resistor, thick film
20 | R16, R41-R56 | RC0603FR-07100KL | 17 | 100 kΩ 0603 resistor, thick film
21 | R5 | RC0603FR-071KL | 1 | 1 kΩ, 0603
22 | R14, R17, R65, R66, R67, R69, R70, R71, R72 | 560112116009 | 9 | 100 Ω 0603 resistor
23 | R21, R25-R40 | CR0603-FX-3300ELF | 17 | 330 Ω, 0603 SMD resistor
24 | R6, R7, R20, R22, R23, R24 | CR0603-FX-6800ELF | 6 | 680 Ω, 0603 SMD resistor
25 | R2 | ERJ-PC3B1202V | 1 | 12 kΩ, 0603 SMD resistor
26 | R4 | ERJ-PC3B4701V | 1 | 4.7 kΩ, 0603 SMD resistor
27 | R68, R73, R74 | RC0805JR-070RL | 3 | 0 Ohms, 0805 SMD
28 | C7, C8, C9, C10, C11, C13, C14, C16, C18, C19, C24, C25, C26, C27, C28, C29, C30, C31, C32, C33, C36, C37 | C0603C104M4RACTM | 22 | 100 nF / 0.1 µF 0603 capacitor (X7R, 16 V)
29 | C2, C3, C4, C5 | MBASE168SB7105KTNA18 | 4 | 1 µF, 0603, X7R, 16 V; Low-ESR ceramic chip capacitors
30 | C1, C12, C15, C17, C20, C21, C22, C23, C34, C35, C38 | C0805C475K4RACTM | 11 | 4.7 µF, 0805, 16 V, X7R
31 | C6 | CL10A335KP8NNNC | 1 | 3.3 µF, 0603, +/-10% 10V X5R
32 | S1 | OS102011MA1QN1 | 1 | Slide Switches SPDT On-On ¦ CRESET_B
33 | S2 | L101011MS02Q | 1 | Slide Switch (SPST, ON/OFF) ¦ power switch
34 | J1 | 61400416121 | 1 | USB Type-B female header
35 | J2 | 61300611121 | 1 | 1x6, 0.1 in (2.54 mm pitch) header
36 | J3 | 61202021621 | 1 | 2x10, 0.1 in (2.54 mm pitch) shrouded header
37 | J4, J5 | 61300821121 | 2 | 2x4, 0.1 in (2.54mm pitch) header
38 | J6 | 61300311121 | 1 | 1x3, 0.1 in (2.54mm pitch) header
39 | J7 | 61300621121 | 1 | 2x3, 0.1 in (2.54mm pitch) header
40 |  | 61202023021 | 2 |  | FOR CABLE.
41 |  | 63902015621CAB | 1 |  | FOR CABLE. 63902015621CAB Out of stock. Will luse 63902615621CAB and peel of 6 wires on the far side relative to the red wire